## BOM
Designator | Description | Manufacturer | ManufacturerPN | Quantity
BT1 | CR1225 coin cell holder | Keystone | 3001 | 1
C1, C3, C5 | 4.7uF 0805 Ceramic Capacitor, 10%, 25V | Generic |  | 3
C2, C7, C9, C10, C13, C14, C17, C18, C19, C20, C21, C22, C23, C24, C25, C26, C27, C28, C29, C30, C32, C33, C34 | 100nF 0805 Ceramic Capacitor, 10%, X5R, 25V | Generic |  | 23
C4 | 2.2uF 0805 Ceramic Capacitor, 10%, 25V | Generic |  | 1
C6 | 22uF 0805 Ceramic Capacitor, 10%, 6.3V | Generic |  | 1
C8 | 10nF 0805 Ceramic Capacitor, 20%, X7R, 50V | Generic |  | 1
C11, C12 | 4p7 0805 Ceramic Capacitor, 50V | Generic |  | 2
C15, C16 | 1nF 0805 Ceramic Capacitor, 5%, 50V | Generic |  | 2
C31 | 1uF 0805 Ceramic Capacitor, 10%, 16V | Generic |  | 1
C35 | 100p 0805 Ceramic Capacitor, 50V | Generic |  | 1
CN1 | Box header 2.54mm Vertical 20 way | Molex | 70246-2004 | 1
D1 | LED 0805 White | Generic |  | 1
D2, D4, D6 | LED 0805 Red | Generic |  | 3
D3, D5, D7 | LED 0805 Green | Generic |  | 3
D8 | LED 0805 Blue | Generic |  | 1
D9 | Dual ESD protection diode SMD | Nexperia | PRTR5V0U2X,215 | 1
D10 | Diode Schottky, 1A, 40V, SOD-123-2 | ON Semiconductor | SS14FL | 1
J1 | VGA HD-25 connector RA through hole | EDAC | 634-015-274-992 | 1
J2 | MIni DIN 6 pin through hole | TE | 5749180-1 | 1
J3 | Box header 2.54mm Vertical 34 way | Molex | 70246-3404 | 1
J4 | USB type B connector RA through hole | Multicomp | USB-B-S-RA | 1
J5 | Vertical Pin Header Pitch 0.1", Single Row, 3 pins | Wurth Elektronik | 61300311121 | 1
L1 | Inductor, Multilayer, 2.2uH, 3.1A Isat, SMD | Vishay Dale | IFSC1515AHER2R2M01 | 1
LS1 | 3V Buzzer through hole | IMO | 41.S78P030A-LF | 1
P1, P2 | Vertical Pin Header Pitch 0.1", Single Row, 5 pins | Wurth Elektronik | 61300511121 | 2
R1, R2, R3, R4, R17, R27, R35, R36, R39 | 330R 0805 Chip Resistor | Generic |  | 9
R5, R9, R14, R40, R42 | 4K7 0805 Chip Resistor | Generic |  | 5
R6 | 17K8 0805 Chip Resistor | Generic |  | 1
R7 | 3K0 0805 Chip Resistor | Generic |  | 1
R8, R13, R15, R16, R19, R21, R22, R23, R24, R25, R26, R38, R43, R44, R45, R48 | 10K 0805 Chip Resistor | Generic |  | 16
R10, R41 | 100K 0603 Chip Resistor, 5%, 0.1W | Generic |  | 2
R11, R12, R18, R20, R28 | 1K0 0805 Chip Resistor | Generic |  | 5
R29, R31, R33, R49, R58, R59 | 33R 0805 Chip Resistor | Generic |  | 6
R30, R32, R34 | 100R 0805 Chip Resistor | Generic |  | 3
R37, R46, R51, R55, R56, R57 | 0R 0805 Chip Resistor | Generic |  | 6
R47 | 4R7 0805 Chip Resistor | Generic |  | 1
R50 | 43R 0805 Chip Resistor | Generic |  | 1
R52, R53, R54 | 75R 0805 Chip Resistor | Generic |  | 3
SW1 | 4 way DIP switch, through hole | CTS | 210-4MS | 1
SW2 | Tactile Switch, SPST-NO, 0.05A, 12V | E-Switch | TL1014AF160QG | 1
TR1, TR2, TR3 | N Channel MOSFET 20V SOT23 | Taiwan Semiconductors | TSM2302CX | 3
U1 | SP6205EM5-L-3-0 500mA Low Dropout Voltage Regulator | Exar | SP6205EM5-L-3-3/TR | 1
U2 | Switching regulator, 1.5 A, adjustable, step-down, 6-Pin DFN | STMicroelectronics | ST1S06PUR | 1
U3 | xCORE-200 XU series 512 kB RAM TQFP128 | XMOS | XU216-512-TQ128-C20 | 1
U4 | Memory, Flash, QSPI, 8Mb (4k x 256), SOIC-8 | ISSI | IS25LQ080B-JNL | 1
U5 | Voltage Detector, 0.9V, Programmable Delay, OD, SOT23-5 | ON Semiconductor | NCP303LSN09T1G | 1
U6 | Battery-Backed I2C RTC + SRAM & EEPROM | Microchip | MCP79410-I/SN | 1
U7 | Hex OD buffer SOIC-14 | Texas Instruments | SN74LVC07AD | 1
U8 | Hex OD buffer SOIC-14 | Texas Instruments | SN74LVC07AD | 1
U9 | Quad Buffer 3-State SOIC-14 | Texas Instruments | SN74LVC125AD | 1
X1 | SMD Crystal, 32.768kHz | Epson Toyocom | FC-135 32.7680KA-AC | 1
X2 | Low Power programmable oscilator 1-100MHz | SiTime | SiT8008AI-21-XXX | 1